## 1. Exec Summary
Subsurface Assessment — Executive Summary
Project | Rotliegend Slochteren doublet — Utrecht (NL)
Wells evaluated | BLT-01, EVD-01, JUT-01, PKP-01
USP location (RD New) | X = 141171, Y = 454890
Proposed new well USP-01 | X = 141278, Y = 455412 (1.5 km from BLT-01, 0.5 km from USP)
Well ranking — Slochteren Formation, P50 case
Rank | Well | Top TVD (m) | Thickness (m) | Temp (°C) | k×h (Dm) | Power P50 (MW) | Distance USP (km)
1 | BLT-01 | 1862 | 122 | 77 | 9.3 | 5.1 | 2
2 | JUT-01 | 1655 | 126 | 72 | 4.8 | 2.3 | 7.7
3 | EVD-01 | 1783 | 77 | 72 | 0.4 | 0 | 14.3
4 | PKP-01 | 2207 | 64 | 88 | 0.1 | 0 | 22.7
Recommendation
• BLT-01 is the only well that meets economic deliverability at P50 (5.1 MW thermal, 105 m³/h flow, k×h = 9.3 Dm).
• Drill a doublet centred on BLT-01 location. BLT-01 = producer (proven well). USP-01 = injector (new well, lower-risk role).
• USP-01 proposed at (141278, 455412): 1.5 km from BLT-01 (plug-flow breakthrough ~103 yr, ~34 yr practical after /3 heterogeneity derate — both beyond the 25-yr life) and 0.5 km from USP.
• Predicted USP-01 properties from IDW: top 1830 m TVD, k 75 mD, ϕ 11.4%. Predicted flow 97 m³/h.
• JUT-01 is a viable secondary target (P50 2.3 MWth) but 7.7 km from USP — pipeline economics need review.
• EVD-01 and PKP-01 are uneconomic at P50 (k < 10 mD, near-zero flow rate). De-risking value only.
• CRITICAL FINDING: PKP-01 LAS effective porosity is 1.1%, far below ThermoGIS regional model value of 9%. Tight & shaly here.

## 2. Well Properties
Per-well properties — ThermoGIS vs. LAS-derived
Property | Unit | BLT-01 | EVD-01 | JUT-01 | PKP-01
Surface X (RD New) | m | 141577.55 | 136997 | 134098 | 118503.09
Surface Y (RD New) | m | 456881.76 | 441189 | 451726 | 453402.51
Well TD (MD) | m | 2123 | 2197 | 3409 | 2751
Max inclination | ° | 19.7 | 16.2 | 25.5 | 37.3
Slochteren top (TVD) | m | 1862 | 1783 | 1655 | 2207
Slochteren base (TVD) | m | 1985 | 1860 | 1781 | 2272
Reservoir thickness (TVD) | m | 122 | 77 | 126 | 64
Reservoir temperature | °C | 77 | 72 | 72 | 88
Permeability P50 | mD | 82 | 6 | 40 | 1
Porosity (ThermoGIS) | % | 17 | 9 | 11 | 9
Porosity (LAS, total) | % | 14.4 | 8.4 | 11.1 | 5.4
Effective porosity (LAS, Vsh-corr) | % | 11.4 | 8 | 10.9 | 1.1
Net-to-gross (ThermoGIS) | frac | 0.98 | 0.99 | 0.99 | 0.95
Net-to-gross (LAS) | frac | 0.93 | 0.82 | 0.86 | 0.03
Avg GR (Slochteren) | gAPI | 49 | 28.5 | 24.3 | 65.1
Vshale (LAS, Larionov) | frac | 0.1 | 0.02 | 0 | 0.19
Transmissivity (k×h) P50 | Dm | 9.3 | 0.4 | 4.8 | 0.1
Flow rate P50 | m³/h | 105 | 0 | 55 | 0
Thermal power P50 | MWth | 5.1 | 0 | 2.3 | 0
Distance to USP | km | 2.03 | 14.32 | 7.75 | 22.72
Notes:
• Green-shaded rows: LAS-derived. Plain rows: ThermoGIS / well-survey data.
• Slochteren tops verified against lithostratigraphy in TVD (corrected from MD using deviation survey).
• PKP-01 LAS values diverge sharply from ThermoGIS — well is in tight/shaly facies; regional model misleads.

## 3. USP-01 Prediction
Proposed new well USP-01 — IDW prediction from BLT-01 and JUT-01
Parameter | BLT-01 (analog) | JUT-01 (analog) | Weight | USP-01 predicted
Location X (RD New) | 141577.55 | 134098 | — | 141278
Location Y (RD New) | 456881.76 | 451726 | — | 455412
Distance to USP-01 (km) | 1.5 | 8.07 | — | 0
IDW weight (1/d) | 0.843 | 0.157 | — | —
Predicted reservoir properties (IDW interpolation)
Slochteren top (TVD) | 1862 | 1655 | m | 1830
Thickness (TVD) | 122 | 126 | m | 123
Porosity (effective) | 11.4 | 10.9 | % | 11.4
Permeability | 82 | 40 | mD | 75
Reservoir temperature | 77 | 72 | °C | 76
Predicted flow rate (P50) | 105 | 55 | m³/h | 97
Predicted power (P50) | 5.1 | 2.3 | MWth | 4.7
Why USP-01 is the injector (not the producer)
• USP-01 is the NEW (unproven) well. Using it as injector means underperformance affects injection capacity (recoverable) rather than production capacity (the headline number).
• BLT-01 is the PROVEN well at 5.1 MWth. Using it as producer locks in this baseline output regardless of USP-01 outcomes.
• Surface plant is at the USP (close to USP-01). Hot brine piped 2 km from BLT-01 to plant; cool brine 0.5 km from plant to USP-01.
• Risk mitigation: the side of the system facing the most uncertainty (the new well) takes the less-critical role.
Thermal breakthrough analysis (1.5 km doublet spacing)
Breakthrough: plug-flow pore-volume time, then /3 heterogeneity derate (see doublet_design.md)
φ (porosity) | 0.11
h (thickness, m) | 122
r (doublet spacing, m) | 1500
q (flow rate, m³/s)
tau plug-flow / pore-volume (years)
tau practical, /3 heterogeneity derate (years)
Plug-flow ~103 yr; practical ~34 yr after /3 heterogeneity derate. Both exceed the 25-yr life. Plug-flow is the hydraulic pore-volume time (thermal breakthrough with matrix retardation is longer); the /3 is a fingering rule of thumb. Confirm with a tracer test / full simulation in detailed engineering.